## Taulukko1
For encoder inputs, type ”if($=1,0,1)” in Set Value and itll work

Xp command/dataref	Description	Offset	Notes
xp commands for encoder input
FlyWithLua/LUARP_COMMAND_COM_MHZ_UP	increase stby com mhz	650A	encoder input
FlyWithLua/LUARP_COMMAND_COM_MHZ_DN	decrease stby com mhz	650B	encoder input
FlyWithLua/LUARP_COMMAND_COM_KHZ_UP	increase stby com khz	650C	encoder input
FlyWithLua/LUARP_COMMAND_COM_KHZ_DN	decrease stby com khz	650D	encoder input

FlyWithLua/LUARP_COMMAND_NAV_MHZ_UP	increase nav mhz	650E	encoder input
FlyWithLua/LUARP_COMMAND_NAV_MHZ_DN	decrease nva mhz	650F	encoder input
FlyWithLua/LUARP_COMMAND_NAV_KHZ_UP	increase nav khz	651A	encoder input
FlyWithLua/LUARP_COMMAND_NAV_KHZ_DN	decrease navkhz	651B	encoder input

datarefs for output for 7segs/LCD
FlyWithLua/LUARP_COM_FREQ_ACTIVE_DRAWN	COM active freq	660A

FlyWithLua/LUARP_COM_FREQ_STBY_DRAWN	com stby freq	660E

FlyWithLua/LUARP_NAV_FREQ_ACTIVE_DRAWN	nav active freq	661A

FlyWithLua/LUARP_NAV_FREQ_STBY_DRAWN	nav stby freq	661E

Dataref for input for radio switch
FlyWithLua/LUARP_COM_SWITCH_OFF	is COM switch off	665A
FlyWithLua/LUARP_COM_SWITCH_COM2	is COM switch set to com2	665E

FlyWithLua/LUARP_NAV_SWITCH_OFF	is NAV switch off	666A
FlyWithLua/LUARP_NAV_SWITCH_NAV2	is NAV switch set to nav2	666E

AP PANEL
Outputs for LEDs (7 segs as well as switches)
FlyWithLua/LUARP_IS_N1_ON	N1 mode LED	6550	INOP
FlyWithLua/LUARP_IS_SPD_ON	SPD	6551

FlyWithLua/LUARP_DRAWN_SPEED	selected speed	6552	for 7seg

FlyWithLua/LUARP_IS_HDG_ON		6556
FlyWithLua/LUARP_IS_APP_ON		6557
FlyWithLua/LUARP_IS_VORL_ON		6558
FlyWithLua/LUARP_IS_LNAV_ON		6559

FlyWithLua/LUARP_DRAWN_HDG		6560	for 7seg

FlyWithLua/LUARP_IS_ALTHLD_ON		6564
FlyWithLua/LUARP_IS_LVLCHG_ON		6565
FlyWithLua/LUARP_IS_VNAV_ON		6566

FlyWithLua/LUARP_DRAWN_ALT		6567	for 7seg

FlyWithLua/LUARP_IS_VS_ON		6571

FlyWithLua/LUARP_DRAWN_VS		6572	for 7seg

FlyWithLua/LUARP_DRAWN_CRS		6576	for 7seg